## Calculation Sheet
TPS26600 Design Calculator Tool
Constants Cells | Input / Select Cells | Calculation Cells
Calculated, but can be over-ridden by the user. Note: Once cells are over-ridden, new calculation sheet should be used for the next design
Parameter | Description | Value | Units | Tolerance
VIN (max) | Maximum System Input Voltage | 30 | V
UVset | Undervoltage Lockout Threshold | 10 | V
OVset | Over Voltage Cut-Off Threshold | 30 | V
Cout | Load Capacitance | 220 | µF | 10%
TA (max) | Maximum Ambient Temperature | TA = 85C | °C
RLstart | Load during start-up (Assumed to be resistive) | 48 | Ω
Imax | Maximum continuous load current | 2 | A
ILimit | Current Limit, 10% higher than the maximum continuous load current | 2.2 | A
UVLO, OVP Calculations
R3_sel | Select a value in the range from 10k to 249k | 30.1 | kΩ | 1% |  |  |  | 301
R2_cal | Calculated value of Resistor at UVLO pin | 60.2 | kΩ |  |  | 9.3773 | Power Fail (VIN Falling) | 602
R1_cal | Calculated value of Resistor at IN pin | 668.5235 | kΩ |  |  | 10.1446 | UVLO (VIN Rising) | 668.5235
SELECT THE CLOSEST POSSIBLE RESISTANCE VALUE FOR R1, R2, R3 | [5 empty] | 30.5012 | OVP (VIN Rising)
R3_sel | Selected closest possible value for R3 resistor | 30.1 | kΩ | 1% | 30.1 |  |  | 301
R2_sel | Selected closest possible value for R2 resistor | 60.4 | kΩ | 1% | 60.4 |  |  | 604
R1_sel | Selected closest possible value for R1 resistor | 681 | kΩ | 1% | 681 |  |  | 681
UV_Final | Undervoltage Lockout Threshold | 10.1446 | V | 3.378%
OV_Final | Over Voltage Cut-Off Threshold | 30.5012 | V | 3.378%
Power Fail Detection | Power Fail Detection Threshold | 9.3773 | V | 3.378%
I_R123 | Current in R1, R2, R3 Branch | 38.8853 | uA
Current Limit Calculations
RLIM_cal | Calculated current limit resistor value | 5.4545 | kΩ | 1% |  | 0.25467 | Inrush Charging Current | 545.4545
SELECT THE CLOSEST POSSIBLE RESISTANCE VALUE FOR RLIM | [5 empty] | 2.2388 | Overload Current Limit
RLIM | Selected closest possible value for RLIM resistor | 5.36 | kΩ | 1% | 5.36 | 4.0449 | Fastrip Current Limit | 536
ILimit_Final | Final Current Limit Set Point | 2.2388 | A | 5.099% |  |  |  | 5%
I_Fastrip | Fast-Trip Current Limit to Detect Short Circuit | 4.0449 | A | 11.22%
dV/dT Capacitor and Start-up Time Calculations
Parameter | Description | Value | Units | Tolerance
Tstart_default | Default start-up time with no external capacitor connected at dVdT pin | 2 | ms
Tstart_recommended | Recommended start-up time based on 1 / 10th of load current as capacitive charging current | 33 | ms
Icharge_recommended | Recommended charging current to charge the load capacitor | 0.2 | A
Tstart_req | Required start-up time | 33 | ms
Icharge_req | Charging current required to charge the load capacitor | 0.2 | A
Cdvdt_cal1 | Calculated dVdT capacitor value based on required start-up time | 0.12734 | µF | 10% |  |  |  | 10%
Cdvdt_cal2 | Calculated dVdT capacitor value based on required charging current | 0.12734 | µF | 5% |  |  |  | 10%
SELECT THE CLOSEST POSSIBLE CAPACITANCE VALUE FOR CdVdT
Cdvdt | Selected closest possible value for CdV/dT capacitor | 0.1 | µF | 10% | 0.1
Tstart_Final | Output Voltage Start-up Time | 25.9155 | ms | 20.03%
Icharge_Final | Charging Current to Charge Load Capacitance | 0.25467 | A
Total Power dissipation at Start-up
Pd_dvdt | Power dissipation due to load capacitance during start-up | 3.8201 | W
Pd_Rlstart | Power dissipation due to load resistance during start-up | 3.125 | W
Pd_startup | Total power dissipation during start-up | 6.9451 | W
| Maximum power dissipation allowed during start-up for glitch-free operation | 14 | W
| Margin | 101.5806 | %
| Is my system start-up glitch-free? | YES
Calculations for CURRENT MONITOR
VMON_Max | Maximum allowable voltage at IMON for Maximum Load Current | 3 | V
RIMON_cal | Calculated IMON resistor value | 17.3933 | kΩ | 1% |  |  |  | 173.9332
SELECT THE CLOSEST POSSIBLE RESISTANCE VALUE FOR RIMON
RIMON_sel | Selected closest possible value for IMON resistor | 17.4 | kΩ | 1% | 17.4 |  |  | 174
VMON_Max | Voltage at IMON for Maximum Load Current | 3.0541 | V | 9.826%
Steady state Voltage drop & Power dissipation
Parameter | Description | Value | Units | Tolerance
Vdrop | Maximum voltage drop across the device at TA = 25°C | 320 | mV
Pdiss_ss | Steady state power dissipation with maximum current at TA = 25°C | 640 | mW
Internal FET Parameters
Parameter | Description | Value | Units | Tolerance
Rds(on) | FET maximum Rds(on) at 25°C | 160 | mΩ
Rds(on)_85degC | FET maximum Rds(on) at 85°C | 205 | mΩ
Rds(on)_125degC | FET maximum Rds(on) at 125°C | 250 | mΩ
Internal References
V(UVLOR) | UVLO Threshold Voltage, Rising | 1.19 | V | 2.9%
V(UVLOHys) | UVLO Hysteresis | 0.09 | V
V(OVPR) | Over-Voltage Threshold Voltage, Rising | 1.19 | V | 2.9%
I(dVdT) | dVdT Charging Current | 4.7 | uA | 17%
GAIN(dVdT) | dVdT to OUT Gain | 24.63 |  | 3.5%
TdVdT | Default Start-up Time with dVdT = Open | 1.6 | ms
Imon_Gain | Gain Factor I(IMON):I(OUT) | 78.4 | uA/A | 8.4%

## Thermal Shutdown Limit Plot
Thermal Shutdown Time (ms) Vs. Power Dissipation (W) | [5 empty] | Title of Graph |  | Thermal Shutdown Time Vs. Power Dissipation
Power Dissipation (W) | TA = -40C | TA = 25C | TA = 85C | TA = 105C | TA = 125C
1 | 100000 | 100000 | 100000 | 100000 | 100000 | Lable | X-Axis | Power Dissipation (W)
2 | 100000 | 100000 | 100000 | 100000 | 3640 |  | Y-Axis | Thermal Shutdown time (ms)
3 | 100000 | 100000 | 34590 | 2870 | 482
4 | 100000 | 72350 | 2810 | 681.6 | 174
5 | 100000 | 13880 | 1497 | 400 | 133.7
6 | 100000 | 4315 | 638.6 | 250 | 69.76
7 | 100000 | 2088 | 345 | 142.8 | 39.84
8 | 59170 | 1147 | 214 | 90.8 | 25.92
9 | 7000 | 716 | 143.43 | 61.84 | 17.44
10 | 3275 | 472.76 | 101 | 42.64 | 12.44
12 | 1172 | 255.7 | 55.33 | 22.8 | 7.4
14 | 602.6 | 154.3 | 33.78 | 13.92 | 4.98
16 | 367.2 | 100 | 21.41 | 9.24 | 3.75
18 | 245.9 | 68.115 | 14.39 | 6.68 | 2.97
20 | 174 | 49.142 | 10.52 | 5.218 | 2.49
25 | 85.9 | 24.4 | 5.69 | 3.25 | 1.746
30 | 48 | 13.79 | 3.76 | 2.338 | 1.346
35 | 28.44 | 8.643 | 2.8 | 1.81 | 1.09
40 | 18.94 | 6.07 | 2.16 | 1.49 | 0.926
50 | 9 | 3.52 | 1.52 | 1.094 | 0.71
60 | 6.72 | 2.39 | 1.178 | 0.882 | 0.574
75 | 3.73 | 1.792 | 0.986 | 0.719 | 0.4748
100 | 2.155 | 1.22 | 0.694 | 0.5067 | 0.3535
|  | Pd (W) | Tstart-up (ms)
| Maximum Point | 14 | 25.9155
| Operating Point | 6.9451 | 25.9155
Taken on 2-Layer board, 2oz.(0.08-mm thick) with RTN plane area: 1cm2 (Top) and 4.6cm2 (bottom)

## Res EIA Tables
Standard EIA Decade Resistor Values
20% | 10% | 5% | 2% | 1% | 0.5%, 0.25%, 0.1%
E6 | E12 | E24 | E48 | E96 | E192
100 | 100 | 100 | 100 | 100 | 100
101
|  |  |  | 102 | 102
104
|  |  | 105 | 105 | 105
106
|  |  |  | 107 | 107
109
|  | 110 | 110 | 110 | 110
111
|  |  |  | 113 | 113
114
|  |  | 115 | 115 | 115
117
|  |  |  | 118 | 118
120
| 120 | 120 | 121 | 121 | 121
123
|  |  |  | 124 | 124
126
|  |  | 127 | 127 | 127
129
|  |  |  | 130 | 130
132
|  | 130 | 133 | 133 | 133
135
|  |  |  | 137 | 137
138
|  |  | 140 | 140 | 140
142
|  |  |  | 143 | 143
145
150 | 150 | 150 | 147 | 147 | 147
149
|  |  |  | 150 | 150
152
|  |  | 154 | 154 | 154
156
|  |  |  | 158 | 158
160
|  | 160 | 162 | 162 | 162
164
|  |  |  | 165 | 165
167
|  |  | 169 | 169 | 169
172
|  |  |  | 174 | 174
176
| 180 | 180 | 178 | 178 | 178
180
|  |  |  | 182 | 182
184
|  |  | 187 | 187 | 187
189
|  |  |  | 191 | 191
193
|  | 200 | 196 | 196 | 196
198
|  |  |  | 200 | 200
203
|  |  | 205 | 205 | 205
208
|  |  |  | 210 | 210
213
220 | 220 | 220 | 215 | 215 | 215
218
|  |  |  | 221 | 221
223
|  |  | 226 | 226 | 226
229
|  |  |  | 232 | 232
234
|  | 240 | 237 | 237 | 237
240
|  |  |  | 243 | 243
246
|  |  | 249 | 249 | 249
252
|  |  |  | 255 | 255
258
| 270 | 270 | 261 | 261 | 261
264
|  |  |  | 267 | 267
271
|  |  | 274 | 274 | 274
277
|  |  |  | 280 | 280
284
|  | 300 | 287 | 287 | 287
291
|  |  |  | 294 | 294
298
|  |  | 301 | 301 | 301
305
|  |  |  | 309 | 309
312
330 | 330 | 330 | 316 | 316 | 316
320
|  |  |  | 324 | 324
328
|  |  | 332 | 332 | 332
336
|  |  |  | 340 | 340
344
|  | 360 | 348 | 348 | 348
352
|  |  |  | 357 | 357
361
|  |  | 365 | 365 | 365
370
|  |  |  | 374 | 374
379
| 390 | 390 | 383 | 383 | 383
388
|  |  |  | 392 | 392
397
|  |  | 402 | 402 | 402
407
|  |  |  | 412 | 412
417
|  | 430 | 422 | 422 | 422
427
|  |  |  | 432 | 432
437
|  |  | 442 | 442 | 442
448
|  |  |  | 453 | 453
459
470 | 470 | 470 | 464 | 464 | 464
470
|  |  |  | 475 | 475
481
|  |  | 487 | 487 | 487
493
|  |  |  | 499 | 499
505
|  | 510 | 511 | 511 | 511
517
|  |  |  | 523 | 523
530
|  |  | 536 | 536 | 536
542
|  |  |  | 549 | 549
556
| 560 | 560 | 562 | 562 | 562
569
|  |  |  | 576 | 576
583
|  |  | 590 | 590 | 590
597
|  |  |  | 604 | 604
612
|  | 620 | 619 | 619 | 619
626
|  |  |  | 634 | 634
642
|  |  | 649 | 649 | 649
657
|  |  |  | 665 | 665
673
680 | 680 | 680 | 681 | 681 | 681
690
|  |  |  | 698 | 698
706
|  |  | 715 | 715 | 715
723
|  |  |  | 732 | 732
741
|  | 750 | 750 | 750 | 750
759
|  |  |  | 768 | 768
777
|  |  | 787 | 787 | 787
796
|  |  |  | 806 | 806
816
| 820 | 820 | 825 | 825 | 825
835
|  |  |  | 845 | 845
856
|  |  | 866 | 866 | 866
876
|  |  |  | 887 | 887
898
|  | 910 | 909 | 909 | 909
920
|  |  |  | 931 | 931
942
|  |  | 953 | 953 | 953
965
|  |  |  | 976 | 976
988

## Cap Tables
Capacitors Lookup Table
µF
0.01
0.015
0.022
0.033
0.047
0.068
0.1
0.15
0.22
0.33
0.47
0.68
1
1.5
2.2
3.3
4.7
6.8
10
15
22
33
47
68
100